## BOM
Id | Riferimento | Impronta | Quantità | Valore | JLCPCB Part #（optional）
2 | R164,R165,R148,R162,R144,R109,R125,R151,R146,R163,R155,R154,R112,R128,R158,R48,R21,R47,R23,R24,R44,R43,R45,R20,R19,R46,R22 | R_0402_1005Metric | 27 | 1k | C106235
8 | R139,R118,R133,R122,R135,R131,R114,R116,R140,R123 | R_0402_1005Metric | 10 | 100k | C481918
4 | R73,R71,R72,R67,R86,R81,R90,R83,R70,R79,R84,R82,R78,R68,R87,R80,R76,R69,R88,R77,R85,R89,R75,R74 | R_0402_1005Metric | 24 | 10 | C137925
11 | R168 | R_0402_1005Metric | 1 | 60 | C137954
13 | R115,R132 | R_0402_1005Metric | 2 | 6.8k | C137847
17 | R13,R7,R2,R14,R1,R8 | R_0402_1005Metric | 6 | R0 | C106231
19 | R129,R110 | R_0402_1005Metric | 2 | 15 | C138052
25 | R18,R15,R9,R11,R16,R3,R10,R5,R17,R12,R6,R4 | R_0402_1005Metric | 12 | R10 | C138052
26 | R117,R134 | R_0402_1005Metric | 2 | 301R | C477711
28 | R113,R130 | R_0402_1005Metric | 2 | 100 | C106232
31 | R143,R141,R142 | R_0402_1005Metric | 3 | 5k | C477765
36 | R121,R138 | R_0402_1005Metric | 2 | 4.7k | C105871
38 | R167,R147,R166 | R_0402_1005Metric | 3 | 200 | C114764
42 | R136,R119 | R_0402_1005Metric | 2 | 470k | C137976
45 | R127,R124,R108,R111 | R_0402_1005Metric | 4 | 600 | C5120110
46 | R137,R120 | R_0402_1005Metric | 2 | 61.9R | C137953
49 | R107,R126 | R_0402_1005Metric | 2 | 31.6K | C276265
52 | R145 | R_0402_1005Metric | 1 | 25k | C138027
68 | R30,R27,R25,R50,R53,R29,R49,R51,R52,R28,R54,R26 | R_0402_1005Metric | 12 | 0.51k | C276273
70 | R58,R32,R62,R59,R39,R65,R64,R56,R38,R61,R66,R37,R34,R40,R63,R31,R57,R33,R41,R42,R55,R60,R36,R35 | R_0402_1005Metric | 24 | 10k | C60489
57 | R102,R100 | R_0603_1608Metric | 2 | 10
18 | R177,R175,R105,R173,R176,R174,R106,R104 | R_0603_1608Metric | 8 | 5.1
30 | R95,R99,R92,R103,R101,R97,R94,R98,R96 | R_0805_2012Metric | 9 | 56k
32 | R91,R93 | R_1206_3216Metric | 2 | 2K
22 | R149,R150,R161,R152,R156,R160,R153,R157,R159 | R_Axial_DIN0204_L3.6mm_D1.6mm_P1.90mm_Vertical | 9 | 1k
3 | C103,C64,C115,C22,C116,C11,C30,C2,C61,C73,C55,C21,C70,C5,C3,C12,C108,C109,C107,C20,C23,C1,C67,C19,C111,C13,C10,C58,C14,C4,C28,C117,C29,C42,C39,C53,C37,C41,C40,C38,C52,C49,C54,C50,C51 | C_0402_1005Metric | 45 | 100nF
16 | C101,C94,C99,C96,C97,C95,C98,C100 | C_0402_1005Metric | 8 | 100nf
20 | C7,C104,C105,C15,C112,C113,C25,C6,C24,C16 | C_0402_1005Metric | 10 | 1uF
21 | C63,C60,C66,C69,C68,C57,C65,C59,C72,C56,C62,C71 | C_0402_1005Metric | 12 | 220nF
23 | C85,C84,C83,C81,C82,C86,C90,C87,C88,C91,C89 | CP_Radial_D12.5mm_P5.00mm | 11 | 330uF
27 | C74,C75 | C_0603_1608Metric | 2 | 470p
29 | C27,C18,C9,C8,C26,C17 | C_0402_1005Metric | 6 | 10nF
33 | C118,C121,C120,C119 | CP_Elec_5x4.5 | 4 | 10uF
35 | C77,C76,C78 | C_0603_1608Metric | 3 | 330p
37 | C79,C80 | C_0805_2012Metric | 2 | 0.22uF
39 | C124 | C_0402_1005Metric | 1 | 100n
40 | C102,C110 | C_0402_1005Metric | 2 | 2.2nF
43 | C123,C122 | C_0402_1005Metric | 2 | 47p
51 | C93,C92 | C_0402_1005Metric | 2 | 15pF
54 | C114,C106,C45,C44,C31,C35,C33,C43,C34,C47,C46,C48,C36,C32 | C_0402_1005Metric | 14 | 1nF
6 | D7,D36,D39,D46,D35,D15,D27,D34,D25,D38,D3,D48,D19,D31,D20,D23,D28,D13,D24,D44,D45,D40,D14,D12,D16,D30,D5,D43,D47,D32,D26,D22,D6,D21,D4,D8,D37,D29,D41,D11,D33,D42 | D_SMB | 42 | SK520B
14 | D53,D55,D54,D52,D51,D56 | LED_0402_1005Metric | 6 | LED
34 | D17,D18,D10,D1,D9,D2 | D_SOD-323 | 6 | 1N4148WS
69 | D50,D49 | TO-263-2 | 2 | STTH802G-TR
7 | U4,U15,U17,U18,U9,U5,U6,U16,U12,U3,U10,U11 | SOT-353_SC-70-5 | 12 | SN74AHC1G08DCKR
5 | U47,U52,U50,U46,U51,U48,U49,U53,U54 | Analog_KS-4 | 9 | ADCMP354
1 | U8,U7,U2,U14,U13,U1 | SOT-353_SC-70-5 | 6 | SN74AHC1G02DCKR
10 | U40,U39,U36,U37,U38,U33,U23,U35,U34,U28 | SOIC-8_3.9x4.9mm_P1.27mm | 10 | TC4427xOA
15 | U24,U30,U19,U25,U20,U29 | SOIC-8_3.9x4.9mm_P1.27mm | 6 | IR2101
47 | U22,U26,U31,U27,U21,U32 | SOIC-8_3.9x4.9mm_P1.27mm | 6 | ACS722xLCTR-20AB
48 | U43,U42 | SO24W | 2 | CJ125
55 | U41 | LQFP-100_14x14mm_P0.5mm | 1 | STM32G474VETx
59 | U55 | SOIC-8_3.9x4.9mm_P1.27mm | 1 | TJA1051T-3
71 | U45 | TO-263-3_TabPin2 | 1 | LM1084-3.3
72 | U44 | TO-263-3_TabPin2 | 1 | LM1084-5.0
9 | L1,L2 | L_Vishay_IHLP-6767 | 2 | 10uH
12 | J6,J4,J7,J3 | PinSocket_2x10_P2.54mm_Vertical | 4 | Conn_02x10_Odd_Even
24 | J12,J11 | PinSocket_2x03_P2.54mm_Vertical_SMD | 2 | Conn_02x03_Odd_Even
44 | JP4 | SolderJumper-2_P1.3mm_Open_RoundedPad1.0x1.5mm | 1 | Jumper_2_Open
50 | J2 | PinSocket_2x18_P2.54mm_Vertical_SMD | 1 | Conn_02x18_Odd_Even
53 | J10 | LD09S13A4GX00LF | 1 | LD09S13A4GX00LF
56 | J1 | CONN_5601380001-SD_MOL | 1 | 5601381861
58 | J5 | PinSocket_2x20_P2.54mm_Vertical | 1 | Conn_02x20_Odd_Even
60 | J8 | IDC-Header_2x07_P2.54mm_Vertical | 1 | Conn_02x07_Odd_Even
62 | J9 | PinSocket_2x15_P2.54mm_Vertical | 1 | Conn_02x15_Odd_Even
63 | Q17,Q12,Q7,Q1,Q15,Q2,Q18,Q4,Q16,Q10,Q9,Q11,Q3,Q14,Q13,Q6,Q8,Q5 | TO-252-2 | 18 | SUD80460E
64 | Q31,Q32 | TO-252-2 | 2 | BUK9230-100B
66 | Q27,Q19,Q28,Q22,Q25,Q20,Q21,Q29,Q30,Q26,Q23,Q24 | TO-252-2 | 12 | RGPR30BM40
67 | Q36,Q34 | TO-252-2 | 2 | STD30NF06LT4
41 | Q35,Q33 | Q_SOT-23 | 2 | SS8550
61 | Y1 | Crystal_SMD_2016-4Pin_2.0x1.6mm | 1 | Crystal_GND24
65 | IC7,IC9,IC4,IC11,IC2,IC6,IC12,IC10,IC8,IC5,IC3,IC1 | PG-TO263-7-1 | 12 | IFX007TAUMA1